## Level 2 SFRA Interim report
Flood Risk Sequential and Exception Test: Appendix B
Ref | [6 empty] | Description of flood risk
| Site ID | Site name | Data source (name of shapefile) | Area (ha) | Proposed land use | Geology and soils | Notes | Flood Zones | Fluvial flood risk (modelling) | Tidal flood risk (modelling) | Surface water flood risk | Other sources of risk | Residual risk | Access and escape | Excpetion Test requirements | Allocation recommendation
CFS2024/129 | BEX0008 | Land south-east of Beeching Road, Bexhill | RDLP2026 | 2.81 | Mixed-use - More Vulnerable (a) 200 dwellings (b) commercial uses (c) community uses | Geology- Bedrock- Tunbridge Wells Sand Formation- siltstone, mudstone and sandstone. Superficial- superficial geology in the eastern part of the site consists of Alluvium (clay, silt, sand and gravel). There is no information available on superficial geology in other areas of the site. Soils Slightly acid loamy and clayey soils with impeded drainage. This indicates that the site has low permeability. | The Egerton Stream (classified as an Environment Agency Main River) appears to be culverted within the site, flowing in a south-easterly direction. There is no specific fluvial modelling available for this watercourse and it is not represented by the EA's Flood Zones. | Present day - Flood Zone 1 - 100% Flood Zone 2 - 0% Flood Zone 3a - 0% Flood Zone 3b - 0% | N/A | N/A | Present day 3.3% AEP - 13% 1% AEP - 22% 0.1% AEP - 44% Climate Change 3.3% AEP - 27% 1% AEP - 43% 0.1% AEP - 68% There is a significant increase in the extent of surface water flooding between the present-day and climate change scenarios, with areas of ponding developing across the southern and central parts of the site, corresponding to local topographic depressions. During the 1% AEP plus climate change event, a substantial area of ponding is predicted in the south-eastern part of the site, with maximum flood depths ranging from approximately 0.9m to 1.2m along the eastern boundary. A dry island is present in the south-east of the site during this event. | No other sources of flood risk to this site have been identified within the SFRA. | There remains a residual risk of flooding to the site associated with the culverted Egerton Stream, which flows in a south-easterly direction through the site. Residual flood risk is also associated with the culverted sections beneath Beeching Road and Terminus Road. | Access and escape would be possible along Beeching Road to the west of the site (heading south towards Terminus Road) during the 1% AEP plus climate change surface water event. However, it should be noted that surface water flooding within the site (along Wainright Road) is predicted during this design flood event, with depths of up to 0.6m in some areas. This may impact access and escape from within the site. | The Exception Test would not be required as the site is located entierly within Flood Zone 1. | The following points should be considered in development of this site: Development will need to be sympathetic to the surface water ponding in the southern part of the site. A sequential approach should be undertaken, by locating the most vulnerable aspects of development in areas of lowest flood risk. Consideration of land raising and flood storage compensation would be required if development is to be located within the areas at risk of flooding. Flood storage compensation would need to be provided on a level-for-level, volume-for-volume basis and would need to be accompanied by site-specific hydraulic modelling (including the culverted Egerton Stream) evidencing that ground modifications did not impact on flood risk elsewhere. Blockage modelling should be conducted as part of an FRA to assess the residual risk associated with potential blockage of the culverts on the Egerton Stream beneath Beeching Road and Terminus Road. A buffer distance from the Main River (at least 8m) will need to be maintained to allow access and maintenance. Where possible the existing culvert should be removed and the channel renaturalised. Developers should utilise SuDS with multiple benefits throughout the site, particularly in areas of predicted surface water ponding. A Flood Response Plan will be required as the primary access route within the site (Wainright Road) is predicted to be affected during the surface water 1% AEP plus climate change event.
CFS2024/142 | BEX0011 | 2a Sackville Road, Bexhill | RDLP2026 | 0.03 | Mixed-use - More Vulnerable (a) 6 dwellings (b) 95 sqm retail floorspace | Geology- Bedrock- Tunbridge Wells Sand Formation- siltstone, mudstone and sandstone. Superficial- There are no superficial deposits located within the site. Soils Slightly acid loamy and clayey soils with impeded drainage. This indicates that the site has low permeability. | The site is constrained by a railway line running along the northern boundary. | Present day - Flood Zone 1 - 100% Flood Zone 2 - 0% Flood Zone 3a - 0% Flood Zone 3b - 0% | N/A | N/A | Present day 3.3% AEP - 65% 1% AEP - 72% 0.1% AEP - 74% Climate Change 3.3% AEP - 72% 1% AEP - 74% 0.1% AEP - 79% Significant surface water flooding is predicted during the present day and climate change scenarios. A surface water flow path is predicted along Buckhurst Place to the north-east during all AEP events, with extensive ponding occurring along Sackville Road and the surrounding area, where ground levels are relatively lower. Surface water is predicted to enter the site via the western and southern boundaries, affecting a substantial proportion of the site. In the 1% AEP plus climate change event, maximum depths of between 0.6m and 0.9m are predicted along the southern boundary. | No other sources of flood risk to this site have been identified within the SFRA. | There is no residual risk to the site from flood risk management structures. | Safe access and escape is not available via Sackville Road to the east of the site during the 1% AEP plus climate change event due to significant depths of up to 0.6m predicted. It is not likely to be possible to access the site via an alternative flood free route. | The Exception Test would not be required as the site is located entierly within Flood Zone 1. | The site is unlikely to be developable due to the depth and extent of predicted future surface water flooding along with lack of provision of safe access and escape. As the flood risk is from surface water, warnings are not available and therefore there would be limited time to evacuate the site ahead of a flood event.
CFS24 (and | BEX0078 | Sainsburys Site, 1 Buckhurst Place, Bexhill | RDLP2026 | 0.67 | Mixed-use - More Vulnerable 75 dwellings and retention of retail use | Geology- Bedrock- Tunbridge Wells Sand Formation- siltstone, mudstone and sandstone. Superficial- There are no superficial deposits located within the site. Soils Slightly acid loamy and clayey soils with impeded drainage. This indicates that the site has low permeability. | The site is constrained by a railway line running along the southern boundary. | Present day - Flood Zone 1 - 100% Flood Zone 2 - 0% Flood Zone 3a - 0% Flood Zone 3b - 0% | N/A | N/A | Present day 3.3% AEP - 15% 1% AEP - 22% 0.1% AEP - 60% Climate Change 3.3% AEP - 27% 1% AEP - 59% 0.1% AEP - 63% There is a significant increase in surface water flooding between the 1% AEP present day event and the 1% AEP climate change event. A significant area of ponding is predicted within the western part of the site during the 1% AEP plus climate change event, with more than half of the site affected. Surface water is shown to flow towards the site from the north, along Buckhurst Road, before accumulating in the western area of the site where ground levels are slightly lower than the surrounding land, resulting in extensive ponding. Maximum on site flood depths are predicted to be between 0.6m and 0.9m during the 1% AEP plus climate change event. | No other sources of flood risk to this site have been identified within the SFRA. | There is no residual risk to the site from flood risk management structures. | During the surface water 1% AEP plus climate change event, safe access and escape is possible via Station Road to the east of the site, where no surface water flooding is predicted. However, access and escape is not achievable via Buckhurst Road to the northwest, due to extensive flooding and depths of up to 0.6m. | The Exception Test would not be required as the site is located entierly within Flood Zone 1. | The following points should be considered in development of this site: The site developer will need to show through a site-specific FRA that the proposed development will be safe for its lifetime, taking account of the vulnerability of its users and potentially locating the more vulnerable aspects of the development in lower risk areas (e.g. in the eastern part of the site). Developers should utilise SuDS with multiple benefits throughout the site, particularly in areas of predicted surface water ponding. A Flood Response Plan will be required if properties or primary access routes are shown to be impacted during the design flood event.
REG3197 | BEX0089 | Gorses Car Park and Open Space, The Gorses, Bexhill | RDLP2026 | 0.39 | Residential - More Vulnerable 10 dwellings | Geology- Bedrock- Tunbridge Wells Sand Formation- siltstone, mudstone and sandstone. Superficial- There are no superficial deposits located within the site. Soils Slightly acid loamy and clayey soils with impeded drainage. This indicates that the site has low permeability. | The site is constrained by a railway line running along the south-eastern boundary. | Present day - Flood Zone 1 - 100% Flood Zone 2 - 0% Flood Zone 3a - 0% Flood Zone 3b - 0% Climate Change - Approximately half of the site (49%) is located within the Flood Map for Planning plus Climate Change extent, where flood risk is tidal in nature. | N/A | N/A | Present day 3.3% AEP - 0% 1% AEP - 0% 0.1% AEP - 11% Climate Change 3.3% AEP - 0% 1% AEP - 10% 0.1% AEP - 22% Similar flood extents are predicted during the 0.1% AEP present-day event and the 1% AEP plus climate change event. During both events, a significant surface water flow path is predicted along The Gorses, to the north-west of the site, which is shown to encroach onto the site's north-western boundary. A large proportion of the site remains unaffected, although access and escape is likely to be impeded. During the 1% AEP plus climate change event, maximum depths of between 0.15m and 0.3m are predicted in the north-east of the site. | No other sources of flood risk to this site have been identified within the SFRA. | There is no residual risk to the site from flood risk management structures. | During the surface water 1% AEP plus climate change event, a significant flow path is predicted along the access road to the north-west of the site (The Gorses), with depths of up to 0.3m predicted. As flood extents are significant along this road, access and escape from the site is likely to be impeded. It is not likely to be possible to access the site via an alternative flood free route. | The Exception Test would not be required as the site is located entierly within Flood Zone 1. | The following points should be considered in development of this site: The site developer will need to show through a site-specific FRA that the proposed development will be safe for its lifetime, taking account of the vulnerability of its users. A sequential approach should be undertaken, by locating the most vulnerable aspects of development in areas of lowest flood risk. Developers should utilise SuDS with multiple benefits throughout the site, particularly in areas of predicted surface water ponding. A Flood Response Plan will also be required.
SHELAA/143 | BEX0238 | Land south of Terminus Road, Bexhill | RDLP2026 | 0.19 | Residential - More Vulnerable 14 dwellings | Geology- Bedrock- Tunbridge Wells Sand Formation- siltstone, mudstone and sandstone. Superficial- Alluvium (clay, silt, sand and gravel). Soils Slightly acid loamy and clayey soils with impeded drainage. This indicates that the site has low permeability. | The site is constrained by a railway line running along the southern boundary. A Main River (The Egerton Stream) runs along the western boundary of the site. There is no specific fluvial modelling available for this watercourse and it is not represented within the Environment Agency's flood zones. | Present day - Flood Zone 1 - 100% Flood Zone 2 - 0% Flood Zone 3a - 0% Flood Zone 3b - 0% | N/A | N/A | Present day 3.3% AEP - 19% 1% AEP - 21% 0.1% AEP - 24% Climate Change 3.3% AEP - 22% 1% AEP - 24% 0.1% AEP - 29% There is no significant increase in surface water flooding across the site between the present day and climate change scenarios. During the 1% AEP plus climate change event, an area of ponding is predicted in the north-west of the site, where elevations are slightly lower compared to the rest of the site. This flooding is characterised by relatively shallow depths of less than 0.3m. | No other sources of flood risk to this site have been identified within the SFRA. | There is residual risk of flooding to the site associated with the culverted Egerton Stream, which passes beneath Terminus Road to the north of the site and the railway line to the south of the site. | During the surface water 1% AEP plus climate change event, minor flooding is predicted along Terminus Road directly north of the site with depths of less than 0.15m. Safe access and escape is considered feasible along this road during this event. | The Exception Test would not be required as the site is located entierly within Flood Zone 1. | The following points should be considered in development of this site: Development will need to be sympathetic to the surface water ponding in the western part of the site. A sequential approach should be undertaken, by locating the most vulnerable aspects of development in areas of lowest flood risk. Blockage modelling should be conducted as part of an FRA to assess the residual risk associated with potential blockage of the culverts on the Egerton Stream beneath the railway line and Terminus Road. A buffer distance from the Main River (at least 8m) will need to be maintained to allow access and maintenance. Developers should utilise SuDS with multiple benefits throughout the site, particularly in areas of predicted surface water ponding.
SHELAA/216 | BEX0240 | Land at Northeye and adjoining land, Bexhill | RDLP2026 | 19.21 | Mixed-use - More Vulnerable (a) 384 dwellings (b) community uses | Geology- Bedrock- Tunbridge Wells Sand Formation- siltstone, mudstone and sandstone. Superficial- Alluvium (clay, silt, sand and gravel). Soils Slightly acid loamy and clayey soils with impeded drainage. This indicates that the site has low permeability. | The East Stream (classified as an Environment Agency Main River) flows along the sites north-western boundary. An unnamed tributary, classified as an Ordinary Watercourse, flows in a north-westerly direction through the centre of the site towards its confluence with the East Stream along the sites north-western boundary. There is no fluvial modelling available for these watercourses. | Present day - Flood Zone 1 - 85% Flood Zone 2 - 2% Flood Zone 3a - 13% The site is not situated in Flood Zone 3b (detailed modelling) but is partly located within the surface water flood risk 3.3% AEP defended extent (4% of the site). Climate Change - Approximately 34% of the site is located within the Flood Map for Planning plus Climate Change extent. The risk extends across the north of the site and the along the unnamed watercourse which flows in a north-westerly direction through the site towards the East Stream. | N/A | Present day - The site is not located within present day tidal model extents. Climate Change - 0.5% AEP plus Higher Central CC - 0% 0.5% AEP plus Upper End CC - 0.3% The site is not located within the Pevensey and Eastbourne 0.5% AEP pus Higher Central defended extent, but is partly located within the 0.5% AEP plus Upper End event (which slightly encroaches onto the site along the northern boundary with depths of up to 0.74m and a maximum hazard rating of Danger for most). The tidal flood extent remains largely within the channel of the watercourse, with minor out of bank flooding predicted to extend up to approximately 6.5m onto the site along the northern boundary. | Present day 3.3% AEP - 1% 1% AEP - 2% 0.1% AEP - 4% Climate Change 3.3% AEP - 3% 1% AEP - 4% 0.1% AEP - 7% Surface water flood risk across the site is generally very low during both the present day and climate change scenarios. A flow path is predicted to flow through the centre of the site during all AEP events, including the 1% AEP plus climate change scenario event, which appears to be associated with the Ordinary Watercourse. Maximum depths of between 1.2m and 2.3m are predicted within this surface water flow path, but it is likely that these depths are confined to the channel of the watercourse. | The site is partially within the Wet Day reservoir extent (0.15% of the site) along the northern boundary. | There is residual flood risk associated with the road bridge structure within the site, located over the unnamed watercourse. It is likely that this structure will be retained within the site. A minor proportion of the site is at residual risk of a reservoir breach. However, this risk would not need to be considered provided development is avoided in this area. | Access and escape is possible during the surface water 1% AEP plus climate change event along Wartling Drive to the south of the site, due to no flooding predicted along this access road. | The Exception Test may be required as the site is partly located within Flood Zone 3a and the proposals consist of More Vulnerable development. | The following points should be considered in development of this site: The site developer will need to show through a site-specific FRA that the proposed development will be safe for its lifetime, taking account of the vulnerability of its users. Blockage modelling should be conducted as part of an FRA to assess the residual risk associated with potential blockage of the road bridge within the site. A sequential approach should be undertaken, by locating the most vulnerable aspects of development in areas of lowest flood risk. Developers should utilise SuDS with multiple benefits throughout the site, particularly in areas of predicted surface water risk. Detailed modelling of the ordinary watercourse which flows through the centre of the site should be undertaken. A buffer distance from the Main River and Ordinary Watercourse (at least 8m) will need to be maintained to allow access and maintenance.
SHELAA/217 and SLA18/207 | BEX0250 | Broadoak Park, Bexhill on Sea | Unknown | 0.44 | Unknown | Geology- Bedrock- Tunbridge Wells Sand Formation- siltstone, mudstone and sandstone. Superficial- There are no superficial deposits located within the site. Soils Slightly acid loamy and clayey soils with impeded drainage. This indicates that the site has low permeability. | N/A | Present day - Flood Zone 1 - 100% Flood Zone 2 - 0% Flood Zone 3a - 0% Flood Zone 3b - 0% | N/A | N/A | Present day 3.3% AEP - 5% 1% AEP - 7% 0.1% AEP - 11% Climate Change 3.3% AEP - 7% 1% AEP - 11% 0.1% AEP - 12% A localised area of ponding is predicted within the centre of the site during all AEP events. The extent of ponding is similar during the present day 0.1% AEP event and the 1% AEP plus climate change event. Maximum depths of between 0.3 and 0.6m are predicted during the climate change scenario. | No other sources of flood risk to this site have been identified within the SFRA. | There is no residual risk to the site from flood risk management structures. | During the surface water 1% AEP plus climate change event, access and escape is possible along the unnamed access road to the south, which is predicted to remain flood free. | The Exception Test would not be required as the site is located entierly within Flood Zone 1. | The following points should be considered in development of this site: Development will need to be sympathetic to the surface water ponding in the centre of the site. A sequential approach should be undertaken, by locating the most vulnerable aspects of development in areas of lowest flood risk. The site developer will need to show through a site-specific FRA that the proposed development will be safe for its lifetime, taking account of the vulnerability of its users. Developers should utilise SuDS with multiple benefits throughout the site, particularly in areas of predicted surface water ponding.
SHELAA/218 | CAM0001 | Land at the Former Putting Green Site, Old Lydd Road, Camber | RDLP2026 | 0.21 | Residential - More Vulnerable 10 dwellings | Geology- Bedrock- Wealden Group- sandstone, siltstone and mudstone Superficial- Tidal flat deposits - sand. Soils Sand dune soils. Freely draining - likely to have high permeability. | N/A | Present day - Flood Zone 1 - 100% Flood Zone 2 - 0% Flood Zone 3a - 0% Flood Zone 3b - 0% Climate Change - The site is entirely located within the Flood Map for Planning plus Climate Change extent, where flood risk is tidal in nature. These climate change flood extents are not represented within the tidal model outputs, as the detailed model incorporates the presence and standard of the existing tidal defences. | N/A | N/A | Present day - 3.3% AEP - 0% 1% AEP - 0% 0.1% AEP - 1% Climate Change 3.3% AEP - 0% 1% AEP - 1% 0.1% AEP - 3% The majority of the site is at very low risk of surface water flooding during all AEP events, including the climate change scenarios. During the present day 0.1% AEP event and the 1% AEP plus climate change event, minor surface water flooding of the site is predicted along the south-western boundary, with depths of up to 0.3m. | Groundwater levels across the site are between 0.025m and 0.5m below the ground surface during a 1% AEP groundwater flood event. | There is residual risk to the site associated with the failure of tidal defences south of Old Lydd Road. | During the 1% AEP plus climate change surface water event, surface water flooding is predicted along Old Lydd Road, along the south-western site boundary, with flood depths of up to 0.3m. Due to relatively low flood depths, there is reasonable confidence that safe access and escape will be achievable via this route. | The Exception Test would not be required as the site is located entierly within Flood Zone 1. | The following points should be considered in development of this site: The site developer will need to show through a site-specific FRA that the proposed development will be safe for its lifetime, taking account of the vulnerability of its users. Groundwater levels are indicated to be less than 1m below ground level during a 1% AEP event. Detention and attenuation features should be designed to prevent groundwater ingress from impacting hydraulic capacity and structural integrity. Additional site investigation work may be required to support the detailed design of the drainage system. This may include groundwater monitoring to demonstrate that a sufficient unsaturated zone has been provided above the highest occurring groundwater level. Below ground development such as basements are not appropriate at this site. Breach modelling should be conducted as part of an FRA to assess the residual risk associated with potential failure of the sea defence south of Old Lydd Road. A Flood Response Plan will be required due to surface water flooding predicted along Old Lydd Road during the 1% AEP plus climate change event.
SHELAA/220 | CAM0002 | Land at the Central Car Park, Old Lydd Road, Camber | RDLP2026 | 0.72 | Commercial - Less Vulnerable 0.6 hectares | Geology- Bedrock- Wealden Group- sandstone, siltstone and mudstone Superficial- Blown sand - sand. Soils Sand dune soils. Freely draining - likely to have high permeability. | N/A | Present day - Flood Zone 1 - 46% Flood Zone 2 - 5% Flood Zone 3a - 50% Flood Zone 3b - 0% Flood Zone 3a extends across the south-eastern, south-western and central areas of the site. The Environment Agency's Rivers and Sea defended 3.3% AEP extent affects 33% of the site, notably the south-eastern and south-western areas. Flood risk to the site is tidal in nature. Climate Change - The site is entirely located within the Flood Map for Planning plus Climate Change extent These climate change flood extents are not represented within the tidal model outputs, as the detailed model incorporates the presence and standard of the existing tidal defences. | N/A | Present day - 2% AEP - 0.05% 0.5% AEP - 0.05% 0.1% AEP - 0.1% During the present day defended scenarios, the majority of the site is predicted to remain flood free. A very minor section of the site in the south-east is affected by tidal flooding during all present day events. During the 0.5% AEP event, depths of up to 0.44m and a maximum hazard rating of 'Danger for most' are predicted within the south-eastern corner. Climate Change - 0.5% AEP plus Higher Central CC - 3% 0.5% AEP plus Upper End CC - 3% The tidal defended 0.5% AEP plus Higher Central Climate Change allowance event slightly encroaches onto the sites southern boundary, with depths of up to 0.76m and a maximum hazard rating of 'Danger for most' predicted. Flood depths and hazard ratings are significant, despite only a small proportion of the site being located within the present-day and climate change flood extents. This reflects the site's proximity to Camber Sands Beach, immediately to the south, where tidal floodwaters can result in substantial depths and hazards. | Present day - 3.3% AEP - 4% 1% AEP - 6% 0.1% AEP - 8% Climate Change - 3.3% AEP - 6% 1% AEP - 7% 0.1% AEP - 9% Two isolated areas of ponding are predicted within the site during all surface water AEP events. Maximum depths of up to 0.3m are predicted during the 1% AEP plus climate change scenario. | Varying groundwater levels across the site - the majority of the site is predicted to experience groundwater levels of between 0.5m and 5m below the ground surface during a 1% AEP groundwater flood event. The northern section of the site is predicted to experience groundwater levels of between 0.025 and 0.5m. | There is residual risk to the site associated with the failure of tidal defences south of Old Lydd Road. | During the 1% AEP plus climate change surface water event, a significant area of ponding is predicted along Old Lydd Road by the main entrance to the site, with depths of up to 0.6m. Isolated ponding is predicted along Sea Road, with maximum depths of 0.3m. Therefore, due to relatively shallow flood depths along Sea Road, there is reasonable confidence that safe access and escape will be achievable via this route. | The Exception Test would not be required provided the Flood risk vulnerability classification for the development type remains as 'Less vulnverable'. | The following points should be considered in development of this site: The site developer will need to show through a site-specific FRA that the proposed development will be safe for its lifetime, taking account of the vulnerability of its users. A sequential approach should be undertaken, by locating the most vulnerable aspects of development in areas of lowest flood risk. Groundwater levels are indicated to be between 0.5 and 5m below ground level and there is a risk of flooding to subsurface assets and below ground development such as basements. Groundwater monitoring is recommended to determine the seasonal variability of groundwater levels, as this may affect the design of the surface water drainage system. Breach modelling should be conducted as part of an FRA to assess the residual risk associated with potential failure of the sea defence south of Old Lydd Road. Developers should utilise SuDS with multiple benefits throughout the site, particularly in areas of predicted surface water ponding. A Flood Response Plan will be required due to surface water flooding predicted along Old Lydd Road and Sea Road during the 1% AEP plus climate change event.
SHELAA/223 | CAM0004 | Lydd Road Garage, Lydd Road, Camber | RDLP2026 | 0.13 | Mixed-use - More Vulnerable (a) 5 dwellings (b) 80 sqm retail | Geology- Bedrock- Wealden Group- sandstone, siltstone and mudstone Superficial- Tidal flat deposits - sand. Soils Sand dune soils. Freely draining - likely to have high permeability. | N/A | Present day - Flood Zone 1 - 0% Flood Zone 2 - 0% Flood Zone 3a - 100% Flood Zone 3b - 0% Climate Change - The site is entirely located within the Flood Map for Planning plus Climate Change extent, where flood risk is tidal in nature. These flood extents are not represented within the tidal model outputs, as the detailed model incorporates the presence and standard of the existing tidal defences. | N/A | N/A | Present day - 3.3% AEP - 0% 1% AEP - 0% 0.1% AEP - 15% Climate Change - 3.3% AEP - 0% 1% AEP - 4% 0.1% AEP - 66% There is a significant increase in surface water flood extent between the 1% AEP climate change event and the 0.1% AEP climate change event. During the 1% AEP plus climate change event, an area of surface water ponding is predicted to encroach onto the site from the south-western corner, with depths of less than 0.15m predicted. | Varying groundwater levels across the site - the majority of the site is predicted to experience groundwater levels of between 0.025m and 0.5m below the ground surface during a 1% AEP groundwater flood event. The northern section of the site is predicted to experience groundwater levels either at or very near (within 0.025m) of the ground surface. | There is residual risk to the site associated with the failure of tidal defences south of Old Lydd Road. | During the 1% AEP plus climate change event, safe access and escape is possible via Lydd Road due to the majority of the access road predicted to be at very low risk of surface water flooding. Where minor flooding is predicted, depths remain below 0.15m. | The Exception Test is required as the site is entirely located within Flood Zone 3a and consists of More Vulnerable Development. | The following points should be considered in development of this site: The site developer will need to show through a site-specific FRA that the proposed development will be safe for its lifetime, taking account of the vulnerability of its users. Breach modelling should be conducted as part of an FRA to assess the residual risk associated with potential failure of the sea defence south of Old Lydd Road. Development will need to be sympathetic to the surface water ponding in the south-western part of the site, potentially taking a sequential approach by locating the most vulnerable aspects of development in areas of lowest flood risk (outside of areas at surface water risk). Groundwater levels are indicated to be less than 1m below ground level during a 1% AEP event. Detention and attenuation features should be designed to prevent groundwater ingress from impacting hydraulic capacity and structural integrity. Additional site investigation work may be required to support the detailed design of the drainage system. This may include groundwater monitoring to demonstrate that a sufficient unsaturated zone has been provided above the highest occurring groundwater level. Below ground development such as basements are not appropriate at this site. Developers should utilise SuDS with multiple benefits throughout the site, particularly in areas of predicted surface water ponding.
SHELAA/258 | ICK0003 | Land at Stoneworks Cottages, Rye Harbour | RDLP2026 | 1.58 | Residential - More Vulnerable 40 dwellings | Geology- Bedrock- Wealden Group- sandstone, siltstone and mudstone Superficial- Tidal flat deposits - clay and silt and Storm beach deposits- Gravel. Soils Majority of the site consists of Sand dune soils. Freely draining - likely to have high permeability. The north-eastern part of the site consists of Loamy and clayey soils of coastal flats with naturally high groundwater - naturally wet soils. | N/A | Present day - Flood Zone 1 - 5% Flood Zone 2 - 4% Flood Zone 3a - 91% Flood Zone 3b - 0% The majority of the site is located within Flood Zone 3a and is predominately at risk of tidal flooding. These climate change flood extents are not represented within the present day tidal model outputs, as the detailed model incorporates the presence and standard of the existing tidal defences. Climate Change - The site is entirely located within the Flood Map for Planning plus Climate Change extent | N/A | Present day - The site is not at risk of flooding during the present day defended tidal extents. Climate Change - 0.5% AEP plus Higher Central CC - 11% 0.5% AEP plus Upper End CC - 92% The site is partly located within the Tidal defended 0.5% AEP plus Higher Central climate change extent (along the southern and eastern boundaries) and almost entirely located within the Upper End extent. In the defended 0.5% AEP + Higher Central climate change event, predicted flood depths of up to 0.32m are predicted in the south-eastern part of the site, with a maximum hazard of 'Danger for some.' In the defended 0.5% AEP + Upper End climate change event, depths of up to 1m are predicted in the south-eastern corner of the site, where a maximum hazard of 'Danger for all' is predicted. | Present day - 3.3% AEP - 1% 1% AEP - 1% 0.1% AEP - 4% Climate Change - 3.3% AEP - 1% 1% AEP - 3% 0.1% AEP - 6% The majority of the site is at very low risk of surface water flooding during both present day and climate change scenarios. Two localised areas of ponding are predicted within the northern part of the site during the 1% AEP plus climate change event, characterised by depths of up to 0.3m. | The Wet Day reservoir flood extent slightly encroaches onto the sites southern boundary, affecting 5% of the site. The central part of the site is at high risk of groundwater emergence during a 1% AEP groundwater event, with levels either at or very near (within 0.025m of) the ground surface. The remain parts of the site are at very low risk. | There is residual risk to the site associated with the failure of tidal defences located north-east of the site. A minor proportion of the site is at residual risk of a reservoir breach. However, this risk would not need to be considered provided development is avoided in this area. | During the Tidal 0.5% AEP plus Higher Central climate change event, flooding is limited along Harbour Road directly north of the site, with more significant flooding predicted to the north-west. Flood depths are generally low (less than 0.3m), therefore safe access and escape is considered to be viable via this route. During the Tidal 0.5% AEP plus Upper End climate change event, flooding is predicted along Harbour Road, with depths of up to 0.3m and a 'Low Hazard' predicted directly north of the site. A section of Harbour Road to the north-west of the site is predicted to remain flood free during this event, however, flooding is significant along this access road further east and west of the site, with maximum depths of between 0.3 and 0.6m and a hazard rating of 'Danger for some'. As a result, access and escape along Harbour Road is likely to be impeded during this event. It is not likely to be possible to access the site via an alternative flood free route. Safe access and escape is achievable via Harbour Road to the north of the site during the 1% AEP plus climate change surface water event. | The Exception Test is required given the site is largely located within Flood Zone 3a and is classified as More Vulnerable. | The following points should be considered in development of this site: The site developer will need to show through a site-specific FRA that the proposed development will be safe for its lifetime, taking account of the vulnerability of its users. Breach modelling should be conducted as part of an FRA to assess the residual risk associated with potential failure of the sea defence located north-east of the site. Given that flood risk at the site is predominantly tidal and that significant flood depths are predicted under the Upper End climate change scenario, a sequential approach should be applied across the site layout. More vulnerable land uses should be located within areas of lowest flood risk, taking into account the extent, depth, hazard and velocity of flooding. Opportunities for vertical avoidance should also be considered, including setting finished floor levels above design flood levels and locating the most vulnerable uses on upper floors where appropriate. Groundwater levels are indicated to be at or very near (within 0.025m) ground level and there is a risk of groundwater flooding at the surface during a 1% AEP event, which may flow to and pool within topographic low spots. Detention and attenuation features should be designed to prevent groundwater ingress from impacting hydraulic capacity and structural integrity. Additional site investigation work may be required to support the detailed design of the drainage system. This may include groundwater monitoring to demonstrate that a sufficient unsaturated zone has been provided above the highest occurring groundwater level. Below ground development such as basements are not appropriate at this site. Developers should utilise SuDS with multiple benefits throughout the site, particularly in areas of predicted surface water ponding. A Flood Response Plan will also be required.
SHELAA/306 | PEA0033 | Land east of Orchard Way, Peasmarsh | RDLP2026 | 0.2 | Residential - More Vulnerable 7 dwellings | Geology- Bedrock- Tunbridge Wells Sand Formation- siltstone and sandstone, interbedded Superficial- There are no superficial deposits located within the site. Soils Slightly acid loamy and clayey soils with impeded drainage. This indicates that the site has low permeability. | N/A | Present day - Flood Zone 1 - 100% Flood Zone 2 - 0% Flood Zone 3a - 0% Flood Zone 3b - 0% | N/A | N/A | Present day - 3.3% AEP - 32% 1% AEP - 36% 0.1% AEP - 42% Climate Change - 3.3% AEP - 37% 1% AEP - 41% 0.1% AEP - 46% The south-western part of the site is at significant risk of surface water flooding during all AEP events, including an allowance for climate change. During the 1% AEP plus climate change event, a surface water flow path is predicted to form to the east of the site, and flows across the southern site area before exiting along the north-western boundary. A large area of ponding is predicted during this event, with maximum depths of 1.2m to 2.3m within a low topographic spot in the south-east of the site. | No other sources of flood risk to this site have been identified within the SFRA. | There is no residual risk to the site from flood risk management structures. | Safe access and escape is affected during the 1% AEP plus climate change event, with maximum depths of between 0.6m and 0.9m along Orchard Way. It is not likely to be possible to access the site via an alternative flood free route. | The Exception Test would not be required as the site is located entierly within Flood Zone 1. | The following points should be considered in development of this site: Development will need to be sympathetic to the surface water ponding in the south of the site, potentially taking a sequential approach by locating the most vulnerable aspects of development in areas of lowest flood risk. May require consideration of land raising and flood storage. Detailed surface water modelling will be required to assess the flood risk and mitigation approach should ground modifications be carried out in areas of flood risk. The site developer will need to show through a site-specific FRA that the proposed development will be safe for its lifetime, taking account of the vulnerability of its users. Developers should utilise SuDS with multiple benefits throughout the site, particularly in areas of predicted surface water ponding. A Flood Response Plan will also be required due to significant surface water flooding predicted along Orchard Way.
SHELAA/323 | RYE0001 | Former Tilling Green School, Rye | RDLP2026 | 0.92 | Residential - More Vulnerable 25 dwellings | Geology- Bedrock- Ashdown Formation- sandstone, siltstone and mudstone. Wadhurst Formation - Sandstone Superficial- Tidal flat deposits-Clay and silt. Soils Loamy and clayey soils of coastal flats with naturally high groundwater - naturally wet soils. | A drainage ditch / unnamed tributary of the River Tillingham is located directly south-west of the site. | Present day - Flood Zone 1 - 0% Flood Zone 2 - 2% Flood Zone 3a - 97% Flood Zone 3b - 0% The majority of the site is located within Flood Zone 3a. Climate Change - The site is entirely located within the Flood Map for Planning plus Climate Change extent | Present day - 2% AEP - 0% 1% AEP - 0% 0.1% AEP - 97% Climate Change - 1% AEP plus Central CC - 58% 1% AEP plus Higher Central CC - 72% A large proportion of the site is located within the fluvial defended 1% AEP plus Central Climate Change allowance extent, with maximum depths of between 0.1m and 0.3m and a maximum hazard rating of 'Very low'. | Present day - The site is not affected by present day tidal extents. Climate Change - 0.5% AEP plus Higher Central CC - 0% 0.5% AEP plus Upper End CC - 57% The site is not affected by the tidal 0.5% AEP plus Higher Central allowance event, but is largely located within the 0.5% AEP plus Upper End event (which extends through the centre of the site). Maximum depths of between 0.3m to 0.6m are predicted in the south-west of the site, with a maximum hazard rating of 'Danger for some' predicted in this area, as well as along the eastern boundary. | Present day - 3.3% AEP - 0% 1% AEP - 0% 0.1% AEP - 61% Climate Change - 3.3% AEP - 11% 1% AEP - 49% 0.1% AEP - 79% There is a significant increase between the present day and climate change surface water extents. A significant surface water flow path is predicted to enter the site via the south-western boundary during the 1% AEP plus climate change event, with extensive ponding in the centre of the site. Predicted depths are relatively shallow and are not predicted to exceed 0.3m. | The entirety of the site is within the Wet Day reservoir extent. The majority of the site is at very low risk of groundwater emergence during a 1% AEP groundwater flood event. However, a small proportion of the site in the south-western corner is predicted to experience groundwater levels either at or very near (within 0.025m of) the ground surface. | There is residual risk of flooding to the site associated with the failure of defences along the River Tillingham. The entirety of the site is at residual risk of a reservoir breach. | During the fluvial 1% AEP plus Central climate change event, flooding is predicted along Mason Road to the east of the site, with maximum depths of between 0.1m and 0.3m. However, Mason Road remains flood free to the south-east of the site towards Udimore Road. Therefore it is considered that safe access and escape will be achievable during this event. Safe access and escape is achievable during the Tidal 0.5% AEP plus Higher Central event. Flooding is predicted along Mason Road during the 0.5% AEP plus Upper End event, to the north-east of the site, with depths of up to 0.35m. However, Mason Road remains flood free to the south-east of the site towards Udimore Road. Therefore it is considered that safe access and escape will be achievable during this event. Similarly, flooding is predicted along Mason Road during the 1% AEP plus climate change surface water event. However, Mason Road to the south-east of the site remains clear of flooding and it is likely that safe access and escape is viable via this route, heading towards Udimore Road. | The Exception Test is required given that a significant proportion of the site is within Flood Zone 3a and the development proposal is classed as More Vulnerable. | The following points should be considered in development of this site: The site developer will need to show through a site-specific FRA that the proposed development will be safe for its lifetime, taking account of the vulnerability of its users. Consideration of land raising and flood storage may be required. The impact of any land raising on flood risk would need to be demonstrated through detailed site-specific hydraulic modelling. Breach modelling should be conducted as part of an FRA to assess the residual risk associated with potential failure of the defences along the River Tillingham. A sequential approach should be undertaken, by locating the most vulnerable aspects of development in areas of lowest flood risk. Developers should utilise SuDS with multiple benefits throughout the site, particularly in areas of predicted surface water ponding. A buffer distance (at least 8m) from the Ordinary Watercourse located to the south-west of the site will need to be maintained to allow access and maintenance. A Flood Response Plan may be required if primary access routes are impacted by fluvial, tidal or surface water flooding during the design flood events.
SHELAA/346 | RYE0002 | Winchelsea Road (East side), Rye | RDLP2026 | 1.71 | Mixed-use - More Vulnerable (a) 10 dwellings (b) 500 sqm employment floorspace | Geology- Bedrock- Ashdown Formation- sandstone, siltstone and mudstone. Superficial- Tidal flat deposits-Clay and silt. Soils Slightly acid loamy and clayey soils with impeded drainage. This indicates that the site has low permeability. | The River Tillingham flows in a southerly direction along the sites eastern boundary. It joins the River Brede directly south east of the site. | Present day - Flood Zone 1 - 77% Flood Zone 2 - 0% Flood Zone 3a - 23% Flood Zone 3b - 24% Flood Zones 3a and 3b encroach the site along the eastern boundary. Climate Change The site is entirely located within the Flood Map for Planning plus Climate Change extent | Present day - 2% AEP - 12% 1% AEP - 12% 0.1% AEP - 12% Climate Change 1% AEP plus Central CC - 12% 1% AEP plus Higher Central CC - 12% Flooding of the site along the eastern boundary is predicted during both the fluvial 1% AEP plus Central and Higher Central allowance events, with depths of more than 1.2m predicted and a maximum hazard rating of 'Danger for all'. The majority of the site remains unaffected during both events. It should be noted that the extent of flooding within the site is the same for the present day and climate change scenarios. This is caused by flooding being confined to the watercourse channel along the eastern site boundary. | Present day - 2% AEP - 23% 0.5% AEP - 23% 0.1% AEP - 23% Climate Change 0.5% AEP plus Higher Central CC - 24% 0.5% AEP plus Upper End CC - 31% The tidal defended 0.5% AEP plus Higher Central climate change allowance extent encroaches onto the sites eastern boundary, with depths of greater than 1.2m and a maximum hazard rating of 'Danger for all' predicted. Similar flood depths and hazards are predicted during the Upper End allowance event. | Present day - 3.3% AEP - 0% 1% AEP - 3% 0.1% AEP - 18% Climate Change - 3.3% AEP - 5% 1% AEP - 14% 0.1% AEP - 29% Isolated surface water ponding is predicted across the site during all AEP events. During the 1% AEP plus climate change event, depths are generally less than 0.3m, with localised areas along the eastern boundary predicted to experience depths of 1m or greater. These isolated areas of deeper ponding are located along the northern section of the eastern boundary, where surface water is shown to accumulate against the flood wall. | A minor proportion (0.7%) of the site along the eastern boundary is located within the Wet Day reservoir extent. | There is residual risk of flooding to the site associated with the failure of defences along the River Tillingham. A minor proportion of the site is at residual risk of a reservoir breach. However, this risk would not need to be considered provided development is avoided in this area. | Safe access and escape is achievable via Winchelsea Road during the tidal 0.5% AEP plus Higher Central and Upper End events. Safe access and escape is possible via Winchelsea Road, heading north, during the fluvial 1% AEP plus Central and Higher Central events. Limited surface water flooding is predicted along Winchelsea Road during the 1% AEP plus climate change event, with minor flooding to the north-west of the site, characterised by maximum depths of 0.15m - 0.3m. As predicted depths are relatively low, it is considered that safe access and escape is possible during this event. | The Exception Test may be required given that site is partly located within Flood Zone 3a and the proposals constitute More Vulnerable development. | The following points should be considered in development of this site: Development should not be permitted within Flood Zone 3b. The site developer will need to show through a site-specific FRA that the proposed development will be safe for its lifetime, taking account of the vulnerability of its users. Breach modelling should be conducted as part of an FRA to assess the residual risk associated with potential failure of the defences along the River Tillingham. A sequential approach should be undertaken, by locating the most vulnerable aspects of development in areas of lowest flood risk. Developers should utilise SuDS with multiple benefits throughout the site, particularly in areas of predicted surface water ponding. A buffer distance from the Main River (at least 8m) will need to be maintained to allow access and maintenance.
SHELAA/351 | RYE0015 | Former Council Depot, Cyprus Place, Rye | RDLP2026 | 0.08 | Residential - More Vulnerable 7 dwellings | Geology- Bedrock- Ashdown Formation- sandstone, siltstone and mudstone. Wadhurst Formation - Sandstone Superficial- Tidal flat deposits-Clay and silt. Soils Slightly acid loamy and clayey soils with impeded drainage. This indicates that the site has low permeability. | N/A | Present day - Flood Zone 1 - 100% Flood Zone 2 - 0% Flood Zone 3a - 0% Flood Zone 3b - 0% Climate Change The site is entirely located within the Flood Map for Planning plus Climate Change extent. These flood extents are not represented within the tidal model outputs, as the detailed model incorporates the presence and standard of the existing tidal defences | N/A | Present day - The site is not affected by present day tidal extents. Climate Change 0.5% AEP plus Higher Central CC - 0% 0.5% AEP plus Upper End CC - 0.2% The site is not located within the tidal defended 0.5% AEP plus Higher Central climate change event. However, the 0.5% AEP plus Upper End climate change extent slightly encroaches onto the sites north-western boundary with depths of less than 0.1m and a hazard rating of 'Very low' predicted. | Present day - 3.3% AEP - 0% 1% AEP - 0% 0.1% AEP - 3% Climate Change - 3.3% AEP - 0% 1% AEP - 1% 0.1% AEP - 13% The site is generally at very low risk of surface water flooding during both present day and climate change scenarios. During the surface water 1% AEP plus climate change event, a significant area of ponding is predicted to the north-west of the site, which is shown to encroach up to 4m onto the site. Flood depths remain below 0.15m. | The majority of the site is at very low risk of groundwater emergence. A small portion of the site in the north-eastern corner is predicted to experience groundwater levels of between 0.025m and 0.5m below the ground surface during a 1% AEP groundwater flood event. | There is residual risk of flooding to the site associated with the failure of defences along the River Tillingham. | Safe access and escape is achievable via Wish Street and Ferry Road during both future tidal and surface water events. | The Exception Test would not be required as the site is located entierly within Flood Zone 1. | The following points should be considered in development of this site: Development will need to be sympathetic to the surface water ponding in the north-western part of the site. A sequential approach should be undertaken, by locating the most vulnerable aspects of development in areas of lowest flood risk. The site developer will need to show through a site-specific FRA that the proposed development will be safe for its lifetime, taking account of the vulnerability of its users. Developers should utilise SuDS with multiple benefits throughout the site, particularly in areas of predicted surface water ponding.
SHELAA/368 | RYE0016 | Rye Boatyard, Rye | RDLP2026 | 0.48 | Employment - Less Vulnerable 600 sqm employment floorspace | Geology- Bedrock- Wealden Group- sandstone, siltstone and mudstone and Ashdown Formation - Sandstone, siltstone and mudstone. Superficial- Beach and Tidal Flat Deposits (Undifferentiated) - Clay, silt, sand and gravel and Tidal flat deposits - Clay and silt Soils Loamy and clayey soils of coastal flats with naturally high groundwater - naturally wet soils. | N/A | Present day - Flood Zone 1 - 22% Flood Zone 2 - 2% Flood Zone 3a - 76% Flood Zone 3b - 69% Flood Zones 3a and 3b extend across the southern, northern and eastern areas of the site. Climate Change The site is entirely located within the Flood Map for Planning plus Climate Change extent. | N/A | Present day - 2% AEP - 69% 0.5% AEP - 75% 0.1% AEP - 75% Climate Change 0.5% AEP plus Higher Central CC - 99% 0.5% AEP plus Upper End CC - 100% Significant flooding is predicted across the majority of the site during the tidal 0.5% AEP plus Higher Central defended event, with depths of over 1.2m along the south-eastern boundary, as well as a maximum hazard rating of 'Danger for all.'. Similar depths and extents are predicted during the Upper End climate change allowance event. | N/A | A minor proportion (0.11%) of the site along the south-eastern boundary is located within the Wet Day reservoir extent. | A minor proportion of the site is at residual risk of a reservoir breach. However, this risk would not need to be provided development is avoided in this area. | Safe access and escape is impeded during the tidal 0.5% AEP plus Higher Central and Upper End climate change events, due to significant depths of up to 0.96m and a hazard rating of 'Danger for most' along Rock Channel. | The Exception Test would not be required provided the Flood risk vulnerability classification for the development type remains as 'Less vulnverable'. | The site is at significant risk of tidal flooding under both present-day and future climate change scenarios. However, the site may be capable of being developed, subject to the implementation of appropriate mitigation measures and the satisfaction of planning policy requirements. In particular: The site developer will need to show through a site-specific FRA that the proposed development will be safe for its lifetime, taking account of the vulnerability of its users. As the proposed development comprises employment use, a Flood Response Plan should be prepared to ensure the safe evacuation of site occupants in advance of a flood event. Given the significant tidal flood risk, development should be restricted to water-compatible uses where practicable. As land raising may be required within Flood Zone 3b, further consultation with the Environment Agency will be necessary to establish the acceptability of the proposed works and any associated flood risk mitigation measures.
SHELAA/418 | RYE0057 | 17-19 Tower Street, Rye | RDLP2026 | 0.1 | Residential - More Vulnerable 6 dwellings | Geology- Bedrock- Wadhurst Clay Formation - Sandstone Superficial- Tidal flat deposits-Clay and silt. Soils Slightly acid loamy and clayey soils with impeded drainage. This indicates that the site has low permeability. | N/A | Present day - Flood Zone 1 - 100% Flood Zone 2 - 0% Flood Zone 3a - 0% Flood Zone 3b - 0% Climate Change The site is entirely located within the Flood Map for Planning plus Climate Change extent, where flood risk is tidal in nature. | N/A | N/A | Present day - 3.3% AEP - 11% 1% AEP - 17% 0.1% AEP - 22% Climate Change - 3.3% AEP - 17% 1% AEP - 21% 0.1% AEP - 25% There is not a significant increase in surface water flood extent within the site between the present day and climate change scenarios. An area of ponding is present in the west of the site during the 1% AEP plus climate change event, characterised by depths of between 0.3m and 0.6m in the north-western corner. | The north-western corner of the site (5% of the site) is affected by the Wet Day reservoir extent. The entirety of the site is predicted to experience groundwater levels of between 0.5m and 5m below the ground surface during a 1% AEP groundwater flood event. | A minor proportion of the site is at residual risk of a reservoir breach. However, this risk would not need to be provided development is avoided in this area. | Safe access and escape is likely to be viable via Tower Street to the south during the surface water 1% AEP plus climate change event due to no flooding predicted along this access road. Surface water flooding is predicted within the site itself, where current access is provided. However, these depths are relatively low (up to 0.3m) and therefore it is likely that safe access and escape will be possible via this current access point. | The Exception Test would not be required as the site is located entierly within Flood Zone 1. | The following points should be considered in development of this site: The site developer will need to show through a site-specific FRA that the proposed development will be safe for its lifetime, taking account of the vulnerability of its users. A sequential approach should be undertaken, by locating the most vulnerable aspects of development in areas of lowest flood risk. Groundwater levels are indicated to be between 0.5m and 5m below ground level and there is a risk of flooding to subsurface assets and below ground development such as basements. Groundwater monitoring is recommended to determine the seasonal variability of groundwater levels, as this may affect the design of the surface water drainage system. Below ground development should be avoided. A Flood Response Plan may be required if primary access routes are impacted by surface water flooding during the design flood events.
SHELAA/421 | RYE0059 | Rock Channel Site A, Rye | RDLP2026 | 2.04 | Residential - More Vulnerable 80 dwellings | Geology- Bedrock- Ashdown Formation - Sandstone, siltstone and mudstone. Superficial- Tidal flat deposits-Clay and silt. Soils Slightly acid loamy and clayey soils with impeded drainage. This indicates that the site has low permeability. | The River Tillingham flows in a southerly direction along the sites western boundary. It joins the River Brede directly south east of the site. | Present day - Flood Zone 1 - 0% Flood Zone 2 - 1% Flood Zone 3a - 99% Flood Zone 3b - 7% The majority of the site is located within Flood Zone 3a. Flood Zone 3b extends onto the site along the western and southern boundaries. Climate Change The site is entirely located within the Flood Map for Planning plus Climate Change extent. | Present day - 2% AEP - 5% 1% AEP - 5% 0.1% AEP - 5% Climate Change - 1% AEP plus Central CC - 5% 1% AEP plus Higher Central CC - 5% During the fluvial 1% AEP plus Central climate change defended event, flood extents slightly extend into the site from the western boundary, with depths of over 1.2m and a maximum hazard rating of 'Danger for all'. These significant flood depths are associated with the River Tillingham, which flows adjacent to the western site boundary. It should be noted that the extent of flooding within the site is the same for the present day and climate change scenarios. This is likely to be caused by flooding being confined to the watercourse channel along the western site boundary. | Present day - 2% AEP - 5% 0.5% AEP - 5% 0.1% AEP - 5% Climate Change - 0.5% AEP plus Higher Central CC - 73% 0.5% AEP plus Upper End CC - 90% A large proportion of the site is predicted to experience flooding during the tidal 0.5% AEP plus Higher Central allowance event. Flood depths vary across the site, with the highest flood depths being along the western and southern boundaries, as well as in the centre of the site. Depths of over 4m are predicted along the south-western boundary, with depths of up to 0.98m in the centre of the site. A maximum hazard rating of 'Danger for all' is predicted along the western site boundary where flood depths are greatest. | Present day - 3.3% AEP - 8% 1% AEP - 12% 0.1% AEP - 39% Climate Change - 3.3% AEP - 15% 1% AEP - 35% 0.1% AEP - 50% There is a substantial increase in surface water flooding across the site between the present day and climate change events. A significant area of surface water ponding is predicted within the centre of the site during the 1% AEP plus climate change event, with maximum flood depths of between 0.9m and 1.2m predicted. | A very small section of the site along the southern boundary (<0.1% of the site) is located within the Wet Day reservoir extent. The majority of the site is at very low risk of groundwater flooding. However, a minor portion of the site along the northern boundary is predicted to experience groundwater levels of between 0.5m and 5m below the ground surface during a 1% AEP groundwater flood event. | There is residual risk of flooding to the site associated with the failure of defences along the River Tillingham and River Brede. A minor proportion of the site is at residual risk of a reservoir breach. However, this risk would not need to be considered provided development is avoided in this area. | Safe access and escape remains possible via St Margaret's Terrace and South Undercliff during the tidal 0.5 AEP plus Higher Central event, due to no flooding predicted along these access roads. However, it is likely (without ground level modifications) that safe access and escape would be impeded from within the site itself due to significant depths predicted. Safe access and escape is severely impeded during the tidal 0.5% AEP plus Upper End event, with significant depths of between 0.6m and 0.9m predicted along South Undercliff in some areas. Safe access and escape remains feasible during the fluvial 1% AEP plus Central and Higher Central events. During the surface water 1% AEP plus climate change event, some flooding is predicted along South Undercliff, although depths are relatively shallow (below 0.3m). Therefore it is likely that safe access and escape will be possible during this event. | The Exception Test is required given that the majority of the site is within Flood Zone 3a and the proposals consist of More Vulnerable development. | The following points should be considered in development of this site: The site developer will need to show through a site-specific FRA that the proposed development will be safe for its lifetime, taking account of the vulnerability of its users. Ground raising is likely to be required. Any ground level modifications should avoid areas within Flood Zone 3b. Any ground raising proposals should be supported by site-specific flood modelling to demonstrate that flood risk is not increased elsewhere as a result of the development, particularly in regards to surface water flooding. Breach modelling should be conducted as part of an FRA to assess the residual risk associated with potential failure of the defences along the River Tillingham and River Brede south of the site. A Flood Response Plan should be prepared to ensure the safe evacuation of occupants in advance of a flood event. Developers should utilise SuDS with multiple benefits throughout the site, particularly in areas of predicted surface water ponding. A buffer distance from the Main River (at least 8m) will need to be maintained to allow access and maintenance.
SHELAA/432 | TIC0003 | Orchard Farm, Ticehurst | RDLP2026 | 0.23 | Residential - More Vulnerable 5 dwellings | Geology- Bedrock- Wadhurst Clay Formation - Mudstone. Superficial- There are no superficial deposits located within the site. Soils Slowly permeable seasonally wet slightly acid but base-rich loamy and clayey soils - impeded drainage, | An ordinary watercourse / drainage ditch runs along the western boundary of the site. There is no specific fluvial modelling available for this drainage ditch but it is represented in the surface water flood risk modelling | Present day - Flood Zone 1 - 100% Flood Zone 2 - 0% Flood Zone 3a - 0% Flood Zone 3b - 0% | N/A | N/A | Present day - 3.3% AEP - 2% 1% AEP - 9% 0.1% AEP - 26% Climate Change - 3.3% AEP - 11% 1% AEP - 21% 0.1% AEP - 44% There is a substantial increase in surface water flooding across the site between the present day and climate change events. During the 1% AEP plus climate change event, a flow path is predicted to flow in a southerly direction along the site's western boundary (surface water risk appears to be associated with an ordinary watercourse in this location). Maximum depths of between 0.3m and 0.6m are predicted. | No other sources of flood risk to this site have been identified within the SFRA. | There is no residual risk to the site from flood risk management structures. | During the surface water 1% AEP plus climate change event, surface water flooding is predicted to cross the site's main access point in the north. Ponding is also predicted along the High Street, with depths of up to 0.3m. As flood depths are relatively shallow, it is considered that safe access and escape will be possible via Lower St Mary's and the High Street. | The Exception Test would not be required as the site is located entierly within Flood Zone 1. | The following points should be considered in development of this site: The site developer will need to show through a site-specific FRA that the proposed development will be safe for its lifetime, taking account of the vulnerability of its users. A sequential approach should be undertaken, by locating the most vulnerable aspects of development in areas of lowest flood risk. Developers should utilise SuDS with multiple benefits throughout the site, particularly in areas of predicted surface water ponding. A buffer distance from the Ordinary Watercourse (at least 8m) will need to be maintained to allow access and maintenance. A Flood Response Plan may be required if the main access to the site remains at risk of flooding during the design flood event.